## Sheet1
Calculation of Transmission Line Input Impedance
OZ1XB |  |  | Ver. | 1
Jesper Fogh Bang |  |  | Date | 23 March 2005
Calculates a transmission line input impedance R+jX at a distance l from the antenna
when terminated with an antenna impedance r+jx
Calculates the standing wave ratio VSWR
Enter values in the yellow area
Impedance seen at the transmitter end is shown in the green area
VSWR is shown in the blue area
Feeder length (l) shall be in electrical percentage length, i.e. velocity factor shall be included
Example: Frequency = 7.1 MHz, feeder length = 12m, velocity factor = 0.66, l = 43%
Feeder impedance | Z0 | 75 | Ohm
Feeder length | l | 43 | % | Electrical wavelength
Antenna impedance | r | 50 | Ohm
Antenna impedance | jx | 10 | Ohm | Negative x = capacitive impedance
Z(l) at distance l from antenna | R | 49.7392 | Ohm
Z(l) at distance l from antenna | jX | -9.1167 | Ohm | Negative X = capacitive impedance
VSWR |  | 1.5469
Z(l) sub-calculations:
| A | 2.7018
| CosA | -0.90483
| Cos2 | 0.81871
| SinA | 0.42578
| Sin2 | 0.18129
| Cos*Sin | -0.38526
| Z02 | 5625
| r2 | 2500
| x2 | 100
Numerator (Re) |  | 3750
Numerator (Im) |  | -687.3333
Denominators |  | 5654.4887
Reflection coefficient (r) calculations:
Numerator (Re) |  | -3025
Numerator (Im) |  | 1500
Denominators |  | 15725
Re |  | -0.19237
Im |  | 0.09539
[r] |  | 0.21472